## 2D
standard_name | variable_id | units | dimensions | comment (10-min instantaneous)
time | time | s | – | dimension, seconds since 2020-03-12 22:00:00
x | x | m | – | dimension, grid cell center
y | y | m | – | dimension, grid cell center
surface_upward_sensible_heat_flux | hfss | W m-2 | time, x, y | –
surface_upward_latent_heat_flux | hfls | W m-2 | time, x, y | –
surface_friction_velocity | ustar | m s-1 | time, x, y | –
surface_eastward_wind | us | m s-1 | time, x, y | at 10-m for comparison with SAR satellite measurements (mid-point of first layer if using suggested grid spacing)
surface_northward_wind | vs | m s-1 | time, x, y | at 10-m for comparison with SAR satellite measurements (mid-point of first layer if using suggested grid spacing)
precipitation_flux_at_surface | pr | kg m-2 s-1 | time, x, y | all hydrometeors
atmosphere_mass_content_of_liquid_water | lwp | kg m-2 | time, x, y | all liquid hydrometeors
atmosphere_mass_content_of_ice | iwp | kg m-2 | time, x, y | all ice hydrometeors
atmosphere_optical_thickness | opt | 1 | time, x, y | all hydrometeors for comparison with VIIRS; mid-visible, may assume geometric scatterers
pseudo-albedo | alb | 1 | time, x, y | opt/(opt+13), where opt = all hydrometeor optical depth as reported in domain-mean
toa_outgoing_longwave_flux_atmospheric_window | olr11 | K | time, x, y | flux at top-of-atmosphere in window containing 10.8 µm, please specify wavelength range